## Sheet6
Item | Price | Function | Voltage Range | Temperature | Humidity | Pressure
Version 0.1-Pi | 80.15
Raspberry Pi Zero - Version 1.3 | 5 | Controller
2x20 pin male-male header | 0.5 | part of 2x36 x10 for 7.5
Pi Supply PaPiRus Zero ePaper/eInk pHAT v1.2 | 34.95 | HMI | 2.7-3.3
Adafruit Si7021 Temperature & Humidity Sensor Breakout Board | 6.95 | sensor | 2.3-16 | 0.4 | 3
Adafruit BMP280 I2C or SPI Barometric Pressure & Altitude Sensor | 9.95 | sensor | 2.3-16 | 1 |  | 0.12
Adafruit PCF8523 Real Time Clock Assembled Breakout Board | 4.95 | clock | 1.8-5.5
CR1220 12mm Diameter - 3V Lithium Coin Cell Battery - CR1220 | 0.95 | clock battery
Adafruit Micro Lipo - USB LiIon/LiPoly charger - v1 | 6.95 | Charger, will output 4.1-4.5 V while charging, should be enough to power pi, for my purposes | 4.1-4.5
Lithium Ion Cylindrical Battery - 3.7v 2200mAh | 9.95 | Should be enough to power Pi, for my purposes | 3.0-3.9
Version 0.1-Arduino | 55.65
Adafruit Feather M0 Adalogger | 21.95
Feather Header Kit - 12-pin and 16-pin Female Header Set | 0.95
Adafruit Si7021 Temperature & Humidity Sensor Breakout Board | 6.95 | sensor | 2.3-16 | 0.4 | 3
Adafruit BMP280 I2C or SPI Barometric Pressure & Altitude Sensor | 9.95 | sensor | 2.3-16 | 1 |  | 0.12
Adafruit PCF8523 Real Time Clock Assembled Breakout Board | 4.95 | clock | 1.8-5.5
CR1220 12mm Diameter - 3V Lithium Coin Cell Battery - CR1220 | 0.95 | clock battery
Lithium Ion Cylindrical Battery - 3.7v 2200mAh | 9.95 | Should be enough to power Pi, for my purposes | 3.0-3.9

## Controller
TPH Logger Project | Price | Function |  | Price | Function
Pi Zero Options |  |  | Soldering Kit
Raspberry Pi Zero - Version 1.3 | 5 |  | Atten 50-Watt Soldering Iron - SA-50 | 29.95
header | 1 |  | Solder Wire - 60/40 Rosin Core - 0.5mm/0.02" diameter - 50 grams | 5.95
|  |  | Soldering iron stand | 6
|  |  | Total | 41.9
Arduino (Feather) Option | 22.9
Adafruit Feather M0 Adalogger | 21.95
Feather Header Kit - 12-pin and 16-pin Female Header Set | 0.95
Arduino (Trinket) Option
Adafruit Pro Trinket - 3V 12MHz | 9.95
MicroSD card breakout board+ | 7.5
Monochrome 128x32 SPI OLED graphic display | 17.5

## HMI
Display | Price | Function | Voltage Range |  | Length | Width | Diagonal
2.8" TFT LCD with Touchscreen Breakout Board w/MicroSD Socket - ILI9341 | 29.95 |  |  | mm | 55.01 | 27.49 | 61.4963
Adafruit 2.4" TFT LCD with Touchscreen Breakout w/MicroSD Socket - ILI9341 | 27.5 |  |  | in | 2.1657 | 1.0823 | 2.4211
Graphic ST7565 Positive LCD (128x64) with RGB backlight + extras - ST7565 | 17.95 |  | 2.4-3.3
Graphic LCD 128x64 STN LED Backlight | 19.95 |  | 4.5-5.5
sparkfun Graphic LCD 84x48 - Nokia 5110 | 9.95 |  | 2.7-3.3
Pi Supply PaPiRus Zero ePaper/eInk pHAT v1.2 | 34.95 | 2" Display without power! Has Python library! | 2.7-3.3
digikey.com - Graphic LCD Display Module Reflective Black, Red TFT - Electronic Paper Display (EPD) SPI 2.87" (72.89mm) 296 x 128 | 38.7 | Display only, needs controller or use SPI (nearly all GPIO on Pi) | 2.3-3.6
digikey.com - Graphic LCD Display Module Reflective Black TFT - Electronic Paper Display (EPD) SPI 2.7" (68.58mm) 264 x 176 | 25 | Display only, needs controller or use SPI (nearly all GPIO on Pi) | 2.3-3.6
Buttons | Price | Function
Roll my own button pannel
Tactile Button switch (6mm) x 20 pack | 2.5
Tactile Switch Buttons (12mm square, 6mm tall) x 10 pack | 2.5
Rugged Metal Pushbutton with LED Ring - 16mm | 4.95
Membrane 1x4 Keypad + Extras | 2.95 | 4 button, sticky backed pannel.
Colorful Square Tactile Button Switch Assortment - 15 pack | 5.95
16mm Panel Mount Momentary Pushbutton - Black | 0.95

## Sensors
Environment Sensor Options | Price | Function | Voltage Range | Temperature | Humidity | Pressure
MCP9808 High Accuracy I2C Temperature Sensor Breakout Board | 4.95 | Temp Sensor | 2.7-5.5 | 0.25
Adafruit HTU21D-F Temperature & Humidity Sensor Breakout Board | 14.95 | Temp + Humidity Sensor |  | 1 | 2
Adafruit Si7021 Temperature & Humidity Sensor Breakout Board | 6.95 | Temp + Humidity Sensor |  | 0.4 | 3
BMP180 Barometric Pressure/Temperature/Altitude Sensor- 5V ready | 9.95 | Temp + Pressure Sensor |  | 2 |  | 0.12
Adafruit Sensiron SHT31-D Temperature & Humidity Sensor Breakout | 13.95 | Temp + Humidity Sensor | 2.4-5.5 | 0.3 | 2
Adafruit BME280 I2C or SPI Temperature Humidity Pressure Sensor | 19.95 | Temp + Humidity + Pressure Sensor |  | 1 | 3 | 0.12
Adafruit BMP280 I2C or SPI Barometric Pressure & Altitude Sensor | 9.95 | Temp + Pressure Sensor |  | 1 |  | 0.12
Adafruit BMP183 SPI Barometric Pressure & Altitude Sensor | 9.95 | Pressure |  |  |  | 1
MPL3115A2 - I2C Barometric Pressure/Altitude/Temperature Sensor | 9.95 | Temp + Pressure Sensor |  | 3 |  | 0.1
Pimoroni Enviro pHAT for Raspberry Pi Zero | 19.95 | Temp + Pressure + Light + Color + Accel + Magnetic Field Sensor |  | 1 |  | 0.12
Highest Accuracy Combination | 42.8 |  |  | 0.25 | 2 | 0.12
MCP9808 High Accuracy I2C Temperature Sensor Breakout Board | 4.95 | Temp Sensor | 2.7-5.5 | 0.25
Adafruit Sensiron SHT31-D Temperature & Humidity Sensor Breakout | 13.95 | Temp + Humidity Sensor | 2.4-5.5 | 0.3 | 2
Adafruit BMP280 I2C or SPI Barometric Pressure & Altitude Sensor | 9.95 | Temp + Pressure Sensor (includes voltage regulator) | 2.3-16 | 1 |  | 0.12
Adafruit DS3231 Precision RTC Breakout | 13.95 | I2C (68) Temp-Compensated power-off time keeping | 2.3-5.5
Lowest Cost Combination | 21.85 |  |  | 0.4 | 3 | 0.12
Adafruit Si7021 Temperature & Humidity Sensor Breakout Board | 6.95 | I2C (40) Temp + Humidity Sensor (includes voltage regulator) | 2.3-16 | 0.4 | 3
Adafruit BMP280 I2C or SPI Barometric Pressure & Altitude Sensor | 9.95 | Temp + Pressure Sensor (includes voltage regulator) | 2.3-16 | 1 |  | 0.12
Adafruit PCF8523 Real Time Clock Assembled Breakout Board | 4.95 | I2C (68) power-off time keeping | 1.8-5.5

## RTC
Time (RTC) Options | Price | Function | Voltage Range
Adafruit PCF8523 Real Time Clock Assembled Breakout Board | 4.95 | I2C (68) power-off time keeping | 1.8-5.5
Adafruit DS1307 Real Time Clock Assembled Breakout Board | 7.5 | power-off time keeping | 4.5-5.5
Adafruit DS3231 Precision RTC Breakout | 13.95 | I2C (68) Temp-Compensated power-off time keeping | 2.3-5.5
CR1220 12mm Diameter - 3V Lithium Coin Cell Battery - CR1220 | 0.95 | All options Require this battery

## Power Supply
Power Supply Options | Price | Function | Voltage Range
Roll my own lithium battery solution | 26.85
Adafruit Micro Lipo - USB LiIon/LiPoly charger - v1 | 6.95 | Charger, will output 4.1-4.5 V while charging
Lithium Ion Cylindrical Battery - 3.7v 2200mAh | 9.95 | Should be enough to power Pi, for my purposes | 3.0-3.9
Pimoroni Zero LiPo | 9.95 | Regulates power to pi @ 5V, uses <http://www.ti.com/product/TPS61232>, requires 2.3-5.5V in
DC in (5V) --> Micro Lipo (4.1-4.5V) / Battery (3.7V) --> Pimoroni (5V) --> Pi
Roll my own lithium battery solution (2200mAh battery) | 16.9
Adafruit Micro Lipo - USB LiIon/LiPoly charger - v1 | 6.95 | Charger, will output 4.1-4.5 V while charging, should be enough to power pi, for my purposes
Lithium Ion Cylindrical Battery - 3.7v 2200mAh | 9.95 | Should be enough to power Pi, for my purposes | 3.0-3.9
DC in --> Micro Lip / Battery --> Pi (Pimoroni not really needed)
Roll my own lithium battery solution (500mAh battery) | 14.9
Adafruit Micro Lipo - USB LiIon/LiPoly charger - v1 | 6.95 | Charger, will output 4.1-4.5 V while charging, should be enough to power pi, for my purposes
Lithium Ion Polymer Battery - 3.7v 500mAh | 7.95 | Should be enough to power Pi, for my purposes | 3.0-3.9
DC in --> Micro Lip / Battery --> Pi (Pimoroni not really needed)